## Sheet1
Item	No off	Units	cost ea.	Total	url

Heschen Electrical Pneumatic Solenoid Valve 2V025-08 12VDC PT1/4 2/2 Way Normally Closed	8	ea	£7.99	£63.92	https://www.amazon.co.uk/gp/product/B072ZY51W5
10M 6mm x 4mm Pneumatic PU Hose	10	m	£2.83	£28.30	https://www.amazon.co.uk/gp/product/B008MO66FO
Pneumatic Air 3 Way Quick Fittings Connector 6mm	9	ea	£2.60	£23.40	https://www.amazon.co.uk/gp/product/B06X9J61VK
Gas Flowmeter,LZQ-7 Flowmeter 2-20LPM	2	ea	£13.69	£27.38	https://www.amazon.co.uk/gp/product/B07DVLK7DT
Pneumatic male stud fitting metric & BSP tube inline push fit connector 6mm → 1/4” BSP	12	ea	£2.02	£24.24	https://www.ebay.co.uk/itm/Nylon-Pneumatic-MALE-STUD-FITTING-METRIC-BSP-tube-inline-push-fit-connector/321632323070
Refillable in Line Filter Housing for Reverse Osmosis RO Unit	4	ea	£8.99	£35.96	https://www.amazon.co.uk/gp/product/B01N7HTTLD
Zeolite 13X	1	Kg	£24.99	£24.99	https://brownell.co.uk/buyonline/desiccant-refills/1kg-molecular-sieves/1kg-13x-molecular-sieves.html
6mm push-fit valve	1	ea	£3.65	£3.65	https://www.ebay.co.uk/itm/6MM-PNEUMATIC-PUSH-IN-FITTING-JOINER-BALL-VALVE-HOSE-TUBE/151685272920
Activated carbon	1	Kg	£7.80	£7.80	https://www.ebay.co.uk/itm/Activated-Carbon-1kg-Small-Charcoal-Granules-Fish-Tank-Filter-Media-Aquariums/292284022845
Silica gel	1	Kg	£10.60	£10.60	https://www.ebay.co.uk/itm/Silica-Gel-Desiccant-Granules-Beads-Self-Indicating-Loose-In-Resealable-Tubs/141893705155

See also the separate auto-generated BoM from Kicad in the Electronics directory

			Total:	£250.24	N.B. Bulk buying will reduce this considerably.